## 2407-Data
FI24104 | FI24104 | Fusel oil to V-2411/12 flow measurement | Distn | 0 | 900 | kg/h
FI24105 | FI24105 | P-2412 discharge flow measurement | Distn | 0 | 900 | kg/h
FI24108 | FI24108 | Ethanol 20% to Rectifier column flow measurement | Distn | 0 | 65000 | kg/h
FG24129 | FG24129 | E-2411 inlet flow gauge | Distn | 500 | 5000 | kg/h
FG24130 | FG24130 | P-2420 to E-2412 flow gauge | Distn | 450 | 4500 | kg/h
FI24103 | FI24103 | P-2410 discharge flow measurement | Distn | 0 | 37000 | kg/h
FI24106 | FI24106 | Steam to E-2412 flow measurement | Distn | 0 | 1200 | kg/h
FI24127 | FI24127 | K-2410 discharge flow switch | Distn
FS24123 | FS24123 | P-2410 sealing water flow measurement | Distn | 0 | 1 | l/h
FS24124 | FS24124 | P-2412 sealing water flow measurement | Distn | 0 | 1 | m3/h
FV24104 | FV24104 | Fusel oil to V-2411/12 control valve | Distn
FV24105 | FV24105 | P-2412 discharge control valve | Distn
FV24106 | FV24106 | Condensate from E-2412 control valve | Distn
FV24108 | FV24108_P | K-2410 rectifier column inlet control valve | Distn
LI24107 | LI24107 | K-2410 level measurement | Distn | 0 | 300 | mbar
LI24109A | LI24109A | V-2411 level measurement | Distn | 0 | 200 | mbar
LI24109B | LI24109B | V-2412 level measurement | Distn | 0 | 200 | mbar
LS24106 | LS24106 | Level switch low on Rectifier distaillate receiver column | Distn
LS24108 | LS24108_S | Level switch high on Rectifier distillate receiver column | Distn
LS24111 | LS24111 | Level switch high on Fusel oil receiver tank 2 | Distn
LS24112 | LS24112_P | Level in rectifier destillate receiver K-2410 | Distn
LS24113 | LS24113 | Level switch high on Fusel oil receiver tank 1 | Distn
LS24116 | LS24116_S | Level switch operating point Distillate receiver column | Distn
LV24101A | LV24101A | 90% ethanol K-2410 reflux control valve | Distn
MP2410 | MP2410 | Rectifier bottom pump motor (VSD) | Distn
MP2412 | MP2412 | Fusel oil pump motor (VSD) | Distn
PI24105 | PI24105 | K-2410 pressure measurement (Abs) | Distn | 0 | 5 | bara
PI24109 | PI24109 | P-2410 discharge pressure measurement (Abs) | Distn | 0 | 10 | bara
PI24110 | PI24110_P | P-2412 discharge pressure measurement (Abs) | Distn | 0 | 10 | bara
PI24111 | PI24111 | P-2412 discharge pressure measurement (Abs) | Distn | 0 | 10 | bara
PCV24153 | PCV24153 |  | Distn | 3 |  | barg
PDG24104A | PDG24104A | Differential pressure gauge over filter fusel oil | Distn | 0 | 1 | bara
PDG24104B | PDG24104B | Differential pressure gauge over filter fusel oil | Distn | 0 | 1 | bara
PDG24107A | PDG24107A | Differential pressure gauge over filter process water | Distn | 0 | 1 | bara
PDG24107B | PDG24107B | Differential pressure gauge over filter process water | Distn | 0 | 1 | bara
PDI24106 | PDI24106 | Differential pressure over Rectifer distillate receiver | Distn | 0 | 400 | mbara
PG24171 | PG24171 |  | Distn | -1 | 9 | barg
PI24125 | PI24125_P | Rectifier distillate receiver pressure measurement | Distn | 0 | 5 | bara
PSV24101 | PSV24101 |  | Distn |  |  | barg
PSV24129 | PSV24129 |  | Distn |  |  | barg
PSV24130 | PSV24130 |  | Distn |  |  | barg
TI24116A | TI24116A | K-2410 temperature measurement | Distn | -20 | 150 | °C
TI24116B | TI24116B | K-2410 temperature measurement | Distn | -20 | 150 | °C
TG24118 | TG24118 | V-2411 temperature gauge | Distn | 0 | 160 | °C
TG24123 | TG24123 | V-2412 temperature gauge | Distn | 0 | 160 | °C
TI24110 | TI24110_P | K-2410 temperature measurement | Distn | -20 | 150 | °C
TI24111 | TI24111_P | K-2410 temperature measurement | Distn | -20 | 150 | °C
TI24112 | TI24112_P | K-2410 temperature measurement | Distn | -20 | 150 | °C
TI24113 | TI24113 | K-2410 temperature measurement | Distn | -20 | 150 | °C
TI24114 | TI24114 | K-2410 temperature measurement | Distn | -20 | 150 | °C
TI24115 | TI24115 | K-2410 temperature measurement | Distn | -20 | 150 | °C
TI24117 | TI24117 | E-2411 outlet to E-2404 temperature measurement | Distn | -20 | 150 | °C
TI24121 | TI24121 | K-2410 temperature measurement | Distn | -20 | 150 | °C
TI24122 | TI24122 | E-2410 vapor outlet temperature measurement | Distn | -20 | 150 | °C
TS24131 | TS24131_S | P-2410 temperature measurement | Distn
TS24132 | TS24132_S | P-2412 temperature measurement | Distn
VSD-MP2410 | VSD-MP2410 | MP-2410 Variable Speed Drive | Distn
VSD-MP2412 | VSD-MP2412 | MP-2412 Variable Speed Drive | Distn
XS24106 | XS24106 | Pilot valve of FV-24106 | Distn
XS24108 | XS24108_S | Pilot valve of FV-24108 | Distn
XV24105 | XV24105 | P-2411 to K-2410 shut-off valve | Distn
XV24110 | XV24110_P | Steam to E-2412 shut-off valve | Distn
XV24112 | XV24112_S | Feed to K-2410 shut-off valve | Distn
XV24115 | XV24115 | K-2410 feed | Distn
ZFI24104 | ZFI24104 | Position feedback FV-24104 | Distn | 0 | 100 | %
ZFI24105 | ZFI24105 | Position feedback FV-24105 | Distn | 0 | 100 | %
ZFI24106 | ZFI24106 | Position feedback FV-24106 | Distn | 0 | 100 | %
ZFI24108 | ZFI24108 | Position feedback FV-24108 | Distn | 0 | 100 | %
ZLI24101A | ZLI24101A | Position feedback LV-24101A | Distn | 0 | 100 | %
ZSC24105 | ZSC24105 | Position indicator close XV-24105 | Distn
ZSC24110 | ZSC24110 | Position indicator close XV-24110 | Distn
ZSC24112 | ZSC24112 | Position indicator close XV-24112 | Distn
ZSC24115 | ZSC24115 | Position indicator close XV-24115 | Distn
ZSO24105 | ZSO24105 | Position indicator open XV-24105 | Distn
ZSO24110 | ZSO24110 | Position indicator open XV-24110 | Distn
ZSO24112 | ZSO24112 | Position indicator open XV-24112 | Distn
ZSO24115 | ZSO24115 | Position indicator open XV-24115 | Distn